## ComplianceChecking
| TR01 | TW01 | PF01
Dim X [m] | 8.96 | 6.48 | 2.8
Dim Y [m] | 1.743 | 3.33 | 3.33
Dim Z [m] | 0.25 | 15 | 3
CG_X [m] | 4.4781 | 3.8589 | 1.39
CG_Y [m] | 0.67112 | 1.6567 | 1.6769
CG_Z [m] | 0.1337 | 8.1865 | 2.1709
Load Length [m] | 8.96 | 15 | 3.33
Load Width [m] | 1.743 | 6.48 | 2.8
Load Height [m] | 0.25 | 3.33 | 3
Load Mass [kg] | 1735.0674 | 15930.4542 | 2445.4731
Load CG_length [-] | 0.49979 | 0.45423 | 0.49643
Load CG_width [-] | 0.38504 | 0.40449 | 0.49642
Load CG_height [-] | 0.46518 | 0.4975 | 0.27638
Vehicle | tow | single | single
Vehicle type | tractor+semitrailer | truck | truck
Lveh [m] | 16 | 12 | 12
Lveh_bed [m] | 14 | 6 | 7
Lveh_front [m] | 2 | 6 | 5
Wveh [m] | 2.55 | 2.55 | 2.55
Hveh [m] | 4 | 4 | 4
Hveh_bed [m] | 1 | 1 | 1
Mveh [kg] | 6000 | 5000 | 6000
LoadSupports [m] | 0.3 | 0.2 | 0.2
Length [m] | 16 | 21 | 12
Width [m] | 2.55 | 6.48 | 2.8
Height [m] | 4 | 4.53 | 4.2
Mass [kg] | 7735.0674 | 20930.4542 | 8445.4731
RearOverhang [m] | 0 | 9 | 0
Ladm [m] | 16.5 | 12 | 12
Wadm [m] | 2.55 | 2.55 | 2.55
Hadm [m] | 4 | 4 | 4
Madm [kg] | 44000 | 44000 | 44000
Transport (normal/exceptional) | normal | exceptional | exceptional
RearOverhang check | OK | ALERT: exceeded | OK
Dimensions exceeded | ['None'] | ['Length', 'Width', 'Height'] | ['Width', 'Height']
Exceptional transport category | N/A | 4 | 2
Permit required | N/A | Short-term, temporary | Long-term, permanent
Permit validity | N/A | 2 months | 1 year
Steered axles requirement | OK, no requirement | ALERT: At least one at the front and rear of the single vehicle | OK, no requirement
Multiple parts allowed in length | N/A | NO | YES
Multiple parts allowed in width | N/A | NO | NO
Multiple parts allowed in height | N/A | NO | NO
Multiple parts allowed - additional | N/A | NOTE: Attach technical note to the permit application with technical or stability reasons if transported simultaneously with other long elements. | N/A
Dimensions exceeded - note 1 | N/A | To reduce the exceptional width, one element of the indivisible load can be dismantled and placed on the same vehicle, even if it increases the original length (exceptional or not). | To reduce the exceptional width, one element of the indivisible load can be dismantled and placed on the same vehicle, even if it increases the original length (exceptional or not).
Dimensions exceeded - note 2 | N/A | To reduce the exceptional width, the load can be tilted, even if it increases the original height (exceptional or not). | To reduce the exceptional width, the load can be tilted, even if it increases the original height (exceptional or not).
Alternative loading method | N/A | N/A | The carrier may, for efficiency reasons, position the indivisible loads in such a way that there is one additional exceptional dimension, in height up to 4.3m or width up to 3m, as long as: (1) by placing the load in this way, it can be demonstrated that at least 30% more can be transported than if the height or width remained within the permitted values; (2) the alternative loading method does not pose any additional risk to road safety.
Guidance required | N/A | 3 escort vehicles + 1 traffic coordinator | N/A

## GlobalIds
| TR01 | TW01 | PF01
GlobalID_1 | 3YrWe9Kyb6CwznJb7H2cwj | 1085E4_gz4au7briA3h0Il | 1Iw2iqJXH8xfnAsqPa6462
GlobalID_2 | 3YrWe9Kyb6CwznJb7H2cx2 | 1085E4_gz4au7briA3h0Ie | 0fLge6AOfDywsbcS6lWb2w
GlobalID_3 | 3YrWe9Kyb6CwznJb7H2cuD | 1085E4_gz4au7briA3h0If | 0fLge6AOfDywsbcS6lWbzr
GlobalID_4 | 3YrWe9Kyb6CwznJb7H2c_P | 1085E4_gz4au7briA3h0Ig | 0fLge6AOfDywsbcS6lWbyC
GlobalID_5 | 3YrWe9Kyb6CwznJb7H2c$h | 1085E4_gz4au7briA3h0Ia | 0fLge6AOfDywsbcS6lWbyg
GlobalID_6 | 3YrWe9Kyb6CwznJb7H2cza | 1085E4_gz4au7briA3h0Ib | 1085E4_gz4au7briA3h07v
GlobalID_7 | 3YrWe9Kyb6CwznJb7H2czT | 1085E4_gz4au7briA3h0Ic | 1085E4_gz4au7briA3h07I
GlobalID_8 | 3YrWe9Kyb6CwznJb7H2czM | 1085E4_gz4au7briA3h0Id | 1085E4_gz4au7briA3h06W
GlobalID_9 | 3YrWe9Kyb6CwznJb7H2cz9 | 1085E4_gz4au7briA3h0IX | 1085E4_gz4au7briA3h06r
GlobalID_10 | 3YrWe9Kyb6CwznJb7H2cmK | 1085E4_gz4au7briA3h05q | 1085E4_gz4au7briA3h3zB
GlobalID_11 | 3YrWe9Kyb6CwznJb7H2cni | 1085E4_gz4au7briA3h05r | 1085E4_gz4au7briA3h3z4
GlobalID_12 | 3YrWe9Kyb6CwznJb7H2cnO | 1085E4_gz4au7briA3h3Yl | 1085E4_gz4au7briA3h3z5
GlobalID_13 | 3YrWe9Kyb6CwznJb7H2cn0 | 3YrWe9Kyb6CwznJb7H2d$c | 1085E4_gz4au7briA3h3z6
GlobalID_14 | 3YrWe9Kyb6CwznJb7H2csb | 3YrWe9Kyb6CwznJb7H2d$d | 1085E4_gz4au7briA3h3z7
GlobalID_15 | 3YrWe9Kyb6CwznJb7H2csH | 3YrWe9Kyb6CwznJb7H2d$W | 1085E4_gz4au7briA3h3z0
GlobalID_16 |  | 3YrWe9Kyb6CwznJb7H2d$X
GlobalID_17 |  | 3YrWe9Kyb6CwznJb7H2d$S
GlobalID_18 |  | 3YrWe9Kyb6CwznJb7H2d$T
GlobalID_19 |  | 3YrWe9Kyb6CwznJb7H2d$U
GlobalID_20 |  | 3YrWe9Kyb6CwznJb7H2d$P
GlobalID_21 |  | 3YrWe9Kyb6CwznJb7H2dzA
GlobalID_22 |  | 3YrWe9Kyb6CwznJb7H2dzB
GlobalID_23 |  | 3YrWe9Kyb6CwznJb7H2dz4
GlobalID_24 |  | 3YrWe9Kyb6CwznJb7H2dz5
GlobalID_25 |  | 3YrWe9Kyb6CwznJb7H2doC
GlobalID_26 |  | 3YrWe9Kyb6CwznJb7H2doD
GlobalID_27 |  | 3YrWe9Kyb6CwznJb7H2doE
GlobalID_28 |  | 3YrWe9Kyb6CwznJb7H2doF
GlobalID_29 |  | 3YrWe9Kyb6CwznJb7H2doA
GlobalID_30 |  | 3YrWe9Kyb6CwznJb7H2doB
GlobalID_31 |  | 3YrWe9Kyb6CwznJb7H2do4
GlobalID_32 |  | 3YrWe9Kyb6CwznJb7H2do7
GlobalID_33 |  | 3YrWe9Kyb6CwznJb7H2dpQ
GlobalID_34 |  | 3YrWe9Kyb6CwznJb7H2dpR
GlobalID_35 |  | 3YrWe9Kyb6CwznJb7H2dpK
GlobalID_36 |  | 3YrWe9Kyb6CwznJb7H2dpL
GlobalID_37 |  | 3YrWe9Kyb6CwznJb7H2dtU
GlobalID_38 |  | 3YrWe9Kyb6CwznJb7H2dtV
GlobalID_39 |  | 3YrWe9Kyb6CwznJb7H2dtO
GlobalID_40 |  | 3YrWe9Kyb6CwznJb7H2dtP
GlobalID_41 |  | 3YrWe9Kyb6CwznJb7H2dly
GlobalID_42 |  | 3YrWe9Kyb6CwznJb7H2dlz
GlobalID_43 |  | 3YrWe9Kyb6CwznJb7H2da_
GlobalID_44 |  | 3YrWe9Kyb6CwznJb7H2cQe
GlobalID_45 |  | 3YrWe9Kyb6CwznJb7H2cRj
GlobalID_46 |  | 3YrWe9Kyb6CwznJb7H2cRk
GlobalID_47 |  | 3YrWe9Kyb6CwznJb7H2cOL
GlobalID_48 |  | 3YrWe9Kyb6CwznJb7H2cOM
GlobalID_49 |  | 3YrWe9Kyb6CwznJb7H2cON
GlobalID_50 |  | 3YrWe9Kyb6CwznJb7H2cOG
GlobalID_51 |  | 3YrWe9Kyb6CwznJb7H2cPs
GlobalID_52 |  | 3YrWe9Kyb6CwznJb7H2cPt
GlobalID_53 |  | 3YrWe9Kyb6CwznJb7H2cPm
GlobalID_54 |  | 3YrWe9Kyb6CwznJb7H2cPn
GlobalID_55 |  | 3YrWe9Kyb6CwznJb7H2cUE
GlobalID_56 |  | 3YrWe9Kyb6CwznJb7H2cTY
GlobalID_57 |  | 3YrWe9Kyb6CwznJb7H2cTZ
GlobalID_58 |  | 3YrWe9Kyb6CwznJb7H2cIp
GlobalID_59 |  | 3YrWe9Kyb6CwznJb7H2cIi
GlobalID_60 |  | 3YrWe9Kyb6CwznJb7H2cIj
GlobalID_61 |  | 3YrWe9Kyb6CwznJb7H2cIk
GlobalID_62 |  | 3YrWe9Kyb6CwznJb7H2cJF
GlobalID_63 |  | 3YrWe9Kyb6CwznJb7H2cJ8
GlobalID_64 |  | 3YrWe9Kyb6CwznJb7H2cJ9
GlobalID_65 |  | 3YrWe9Kyb6CwznJb7H2cJA
GlobalID_66 |  | 3YrWe9Kyb6CwznJb7H2cJB
GlobalID_67 |  | 3YrWe9Kyb6CwznJb7H2cJ4
GlobalID_68 |  | 3YrWe9Kyb6CwznJb7H2cBk
GlobalID_69 |  | 3YrWe9Kyb6CwznJb7H2c8g
GlobalID_70 |  | 3YrWe9Kyb6CwznJb7H2cE7
GlobalID_71 |  | 3YrWe9Kyb6CwznJb7H2cDO
GlobalID_72 |  | 3YrWe9Kyb6CwznJb7H2fO3
GlobalID_73 |  | 3YrWe9Kyb6CwznJb7H2fPy